## Sheet1
	Coil Self-Capacitance – Least Squares Method
	Robert Weaver, Saskatoon Canada
	Revision 1.06, 2016-05-31
			C Lead (pF)	0					1/f^ vs External Capacitance / C-ext / 1/f^2
Test	Test Freq	Cext					Mean	Test
Point	(kHz)	(pF)	Cres	1/f	1/f^2	1/f^4	Cres/f^2	Co	Co
1	1600	53	53	6.250E-04	3.906E-07	1.526E-13	2.070E-05	13.85	12.06
2	1400	70	70	7.143E-04	5.102E-07	2.603E-13	3.571E-05	13.85	14.97
3	1000	153	153	1.000E-03	1.000E-06	1.000E-12	1.530E-04	13.85	13.55
4	860	210	210	1.163E-03	1.352E-06	1.828E-12	2.839E-04	13.85	15.19
5	750	282	282	1.333E-03	1.778E-06	3.160E-12	5.013E-04	13.85	14.09
6	650	380	380	1.538E-03	2.367E-06	5.602E-12	8.994E-04	13.85	14.20
7	600	450	450	1.667E-03	2.778E-06	7.716E-12	1.250E-03	13.85	12.63
8	580	481	481	1.724E-03	2.973E-06	8.837E-12	1.430E-03	13.85	14.09
9
10
11
12
13
14
15
	# Data Pts:	8	2079	9.765E-03	1.315E-05	2.856E-11	4.574E-03	Std. Dev.	1.0733506

					Calculated Values
					Self Capacitance	Co	13.85	pF
					Inductance	L	152.09	µH

	Notes
1.	Units are kHz, pF and µH

2.	To find coil inductance L, and self-capacitance Co, enter frequencies and corresponding resonating capacitance values
	in columns B & C. Note, the order of the frequencies doesn't matter; it may be increasing, decreasing, or random.
	Variable capacitor value is the capacitance needed to resonate the coil at the specified frequency.

3.	Sufficient rows are provided for 15 test frequencies. For fewer than this, leave the yellow cells blank
	as necessary. For more data, insert additional rows, and duplicate the existing formulas.
	A minimum of two test frequencies is required. Accuracy improves with more test frequencies.

4.	Enter the capacitance of the test leads (if known) in cell E4. Otherwise, enter zero.
	If zero is entered, then the calculated value of Co will include the lead capacitance.

5.	The "Test Points" chart, below, gives an indication of the quality of the test data.
	If the data points (red) are evenly distributed above and below the mean value (blue line), it indicates good data.
	If the vertical positioning of points is skewed relative to frequency, it indicates a problem with the data.
	If a single data point lies a long way from the mean, it indicates a likely bad measurement at that particular frequency,
	and you may want to consider discarding that measurement, or redoing it.

6.	The calculation of true inductance and self capacitance is based on the relationship
	between resonant frequency, capacitance and inductance. If the test values
	are plotted with capacitance on the horizontal axis, and the reciprocal of the square of
	the frequency on the vertical axis, then the points should form a straight line (see chart at upper right).
	The slope of the line is equal to the slope of the line (multiplied by a fixed factor π^2).
	The point where the line crosses the horizontal axis is equal to the self capacitance (but opposite sign).
	These values are determined by using the least squares method to find the best fit
	straight line that passes through the set of test points.

	Test Points Self-C Scatter / Frequency / Self Capacitance