## Calculations
Polygonal Spiral Loop Inductance
(For loops with 3, 4, 6, or 8 sides)			Password = “spiral”

Wire Gauge (AWG)	24	0.51	mm
Turns N	10.17
Mean Side Length s	35.6	cm
Winding Depth b	5.08	cm
Winding Pitch p	5.5	mm
Polygon sides v	6	(3, 4, 6 or 8)		Current Sheet Formulae
				N	L
Refer to diagram sheet for explanation of above terms				3	46.57
				4	79.56

Total Wire Length	21.72	m		6	146.08
c	299792458	m/s
Wavelength	43.45	m		8	215.9
SRF (approx.)	6900.31	kHz		(ref 1)

L (uncorrected)	146.08

Wire Corrections
Self Inductance – Ks	-1.82
Mutual Inductance – Km	0.27	(ref 2)
Total correction Factor	-1.55
Inductance Correction - ∆L	-6.75

Actual Inductance – L	152.83	µH

References
1	Spiral loop current sheet formulas by F. W. Grover, US Nat. Bureau of Standards
2	Rosa's mutual inductance correction factor, fitted function by D. W. Knight, G3YNH